## ELC
New Technologies
~FI_T
TechName | \I: TechDesc | Comm-IN | Comm-OUT | START | EFF | STG_EFF | CAP2ACT | AFA | INVCOST~2025 | INVCOST~2050 | FIXOM | VAROM | LIFE | PEAK | Share-I~UP~2030 | Share-I~UP~2050 | Share-I~UP~0 | CommGrp | NCAP_AFC~DAYNITE | Discharge time in [h]
\I: Technology Name | Technology Description | Commodity Input | Commodity Output | First year available for investment | Efficiency |  | Capacity to Activity Factor | Annual Availability Factor | Investment Cost [EUR/kW] | Investment Cost [EUR/kW] | Fixed O&M Costs [EUR/kW] | Variable O&M Costs [EUR/GJ] | Technical Lifetime [years] | Peak Eq Coeff | [5 empty] | or energy capacity per power capacity [GWh/GW]
PRE_NEW_HIDROGEN | Hidrogen energy | ELEC_MV_GRID | HYDROGEN | 2030 | 45% |  | 31.536 | 92% | 2000 | 750 | 52 | 0.4 | 30 | 100%
STG_HIDROGEN_ALL | Storage Hidrogen | HYDROGEN | HYDROGEN | 2030 |  | 0.7 | 31.536 | 100% | 800 | 500 | 25 | 0.1 | 15 | 100%
ELE_NEW_HIDROGEN_TURBINE_CCHT | Hidrogen turbine fuel | HYDROGEN | ELEC_HV | 2030 | 64% |  | 31.536 | 100% | 820 | 1000 | 40 | 2.3 | 15 | 100%
NRG_FUEL_CELL_ENGINE | Fuel cell of Engine | HYDROGEN | HYDROGEN_ENGINE | 2030 | 68% |  | 31.536 | 100% | 3500 | 2500 | 60 | 1.3 | 15 | 100%
STG_NEW_HIDRO_STORAGE_PUMP | Hidro Storage Pump | ELEC_HV | ELEC_HV | 2030 |  | 0.8 | 31.536 | 100% | 2200 | 2000 | 25 | 0 | 30 | 100%
ELE_NEW_WIND-ON | Wind Onshore | WIND-ON | ELEC_HV | 2025 | 100% |  | 31.536 | 100% | 1380 | 1380 | 35 | 0 | 25 | 10%
ELE_NEW_PV | Photovoltaics Ground | SOLAR | ELEC_HV | 2025 | 100% |  | 31.536 | 100% | 740 | 740 | 20 | 0 | 25 | 2%
ELE_NEW_AUTOPR_PV | Photovoltaics Roof | SOLAR | ELEC_MV_GRID | 2025 | 100% |  | 31.536 | 100% | 850 | 850 | 20 | 0 | 25 | 2%
ELE_NEW_AUTOPR_PV_RES | Photovoltaics Roof | SOLAR | ELEC_LV_GRID | 2025 | 100% |  | 31.536 | 100% | 1850 | 1300 | 26 | 0 | 25 | 2%
NEW_ELEC_STG_2H | Electricity Storage | ELEC_HV | ELEC_HV | 2030 |  | 0.85 | 31.536 | 95% | 735 | 535 | 19 | 0.001 | 15 | 48% |  |  |  | NRG | 1
[18 empty] | ACT | 0.083333 | 2
NEW_ELEC_STG_6H | Electricity Storage | ELEC_HV | ELEC_HV | 2030 |  | 0.85 | 31.536 | 95% | 1536 | 1336 | 39 | 0.001 | 15 | 95% |  |  |  | NRG | 1
[18 empty] | ACT | 0.25 | 6
NEW_ELEC_STG_8H | Electricity Storage | ELEC_HV | ELEC_HV | 2030 |  | 0.85 | 31.536 | 95% | 1980 | 1780 | 49 | 0.001 | 15 | 95% |  |  |  | NRG | 1
[18 empty] | ACT | 0.33333 | 8
ELE_NEW_BIOGAS-AGR | Biogas Agricultural | BIOGAS | ELEC_HV | 2025 | 36% |  | 31.536 | 80% | 3100 | 3100 | 120 | 0 | 25 | 100%
ELE_NEW_BIOMASS | Biomass | BIOMASS | ELEC_HV | 2025 | 30% |  | 31.536 | 80% | 2700 | 2700 | 115 | 0 | 30 | 100%
Define Commodities
~FI_Comm
Csets | CommName | CommDesc | Unit | LimType | CTSLvl | PeakTS | Ctype
\I: Commodity Set | Commodity Name | Commodity Description | Unit | Sense of Balance Equation | TimeSlice Level | Peak Monitoring | Electricity Indicator (for CHPs)
NRG | HYDROGEN | Hidrogen | PJ
NRG | HYDROGEN_ENGINE | Hidrogen for engine | PJ
NRG | BIOGAS | Biogas | PJ
Define Processes
~FI_Process
Sets | TechName | TechDesc | Tact | Tcap | Tslvl | PrimaryCG | Vintage
\I: Process Set | Technology Name | Technology Description | Activity Unit | Capacity Unit | TimeSlice Level | Primary Commodity Group | Vintage Tracking
STG | STG_NEW_HIDRO_STORAGE_PUMP | Hidro Storage Pump | PJ | GW | DAYNITE
PRE | PRE_NEW_HIDROGEN | Hidrogen energy | PJ | GW | DAYNITE
STG | STG_HIDROGEN_ALL | Storage Hidrogen | PJ | GW | DAYNITE
ELE | ELE_NEW_HIDROGEN_TURBINE_CCHT | Hidrogen turbine fuel | PJ | GW | DAYNITE
NRG | NRG_FUEL_CELL_ENGINE | Fuel cell of Engine | PJ | GW | DAYNITE
ELE | ELE_NEW_WIND-ON | Wind Onshore | PJ | GW | DAYNITE
ELE | ELE_NEW_PV | Photovoltaics Ground | PJ | GW | DAYNITE
ELE | ELE_NEW_AUTOPR_PV | Photovoltaics Roof | PJ | GW | DAYNITE
ELE | ELE_NEW_AUTOPR_PV_RES | Photovoltaics Roof | PJ | GW | DAYNITE
ELE | ELE_NEW_BIOGAS-AGR | Biogas Agricultural | PJ | GW | DAYNITE
ELE | ELE_NEW_BIOMASS | Biomass | PJ | GW | DAYNITE
\I:
STG | NEW_ELEC_STG_2H | Electricity Storage | PJ | GW | DAYNITE
STG | NEW_ELEC_STG_6H | Electricity Storage | PJ | GW | DAYNITE
STG | NEW_ELEC_STG_8H | Electricity Storage | PJ | GW | DAYNITE
\I: New Fuel Supply
MIN | MIN_BIOGAS_AGR | Biogas Production | PJ |  | ANNUAL
~PRCCOMEMI
TechName | CommName | #REF!
\I: Technology Name | Commodity Name (Pollutant)
Commodities copied from SUP and ELC baseyear file
Not read
Csets | CommName | CommDesc | Unit | LimType | CTSLvl | PeakTS | Ctype
\I: Commodity Set | Commodity Name | Commodity Description | Unit | Sense of Balance Equation | TimeSlice Level | Peak Monitoring | Electricity Indicator (for CHPs)
NRG | SOLID | Hard Coal | PJ
NRG | CRUDE_OIL | Crude Oil | PJ
NRG | OILGAS | Syngas_Res | PJ
NRG | GNL | Gas Natural Liquid | PJ
NRG | BIOMASS | Biomass | PJ
NRG | HIDROGEN | Hidrogen | PJ
NRG | HIDRO | Hidro pump | PJ
NRG | HIDRO_RUN | Hidro run of river | PJ
STG | HIDRO_STORAGE | Hidro run of river | PJ
NRG | OTHER | Other | PJ
NRG | WIND-ON | Onshore Wind Energy | PJ
NRG | SOLAR | Solar Energy | PJ
NRG | ELEC_HV | High Voltage Electricity (>110 kV) | PJ |  | DAYNITE | ANNUAL | ELC
NRG | ELEC_MV | Medium voltage Electricity (20 -60 kV) | PJ |  | DAYNITE | ANNUAL | ELC
NRG | ELEC_LV | Low Voltage Electricity (< 1kV) | PJ |  | DAYNITE | ANNUAL | ELC
NRG | ELEC_MV_GRID | Grid low voltage | PJ |  | DAYNITE | ANNUAL | ELC
NRG | ELEC_LV_GRID | Grid low voltage | PJ |  | DAYNITE | ANNUAL | ELC
NRG | ELEC_LV_DIST | Distribution Low Voltage Electricity (< 1kV) | PJ |  | DAYNITE | ANNUAL | ELC
ENV | CO2 | Carbon Dioxide Emission |  |  | DAYNITE | ANNUAL | ELC
Note on B29: Csets declarations are inherited until the next one is encountered. Possible Cset: NRG (Energy) ENV (Emission) DEM (Demand) MAT (Material) FIN (Financial)
Note on F29: Possible Lim Type UP (upper for >=) LO (Lower for <=) FX (Fix for =)
Note on G29: Possible CTSLvl SEASON (Seasonal level) WEEKLY (Weekly level) DAYNITE (day and night level)
Note on H29: Possible PeakTS ANNUAL (to generate Peak Equation for all the TimeSlices) User TS (to generate Peak Equation for a single TS)
Note on I29: Possible Ctype ELC (Electricity)
Note on G44: Possible TsLvl ANNUAL (Annual level) SEASON (Seasonal level) WEEKLY (Weekly level) DAYNITE (day and night level)
Note on I44: Possible Vintage NO (if empty by default mean NO) YES
Note on B45: Sets declarations are NOT inherited. Possible Process Sets ELE (Thermal Electric Power Plant) CHP (Combined Heat and Power) STGTSS (Pump Storage) PRE (Genric Process/Technology) DMD (Demand Device) IMP (Import) EXP (Export) MIN (Mining Process) RNW (Renewable Technology) HPL (Heating Plant)