## SEC_Comm
Define Commodities
~FI_Comm
Csets | CommName | CommDesc | Unit | LimType | CTSLvl | PeakTS | Ctype
\I: Commodity Set | Commodity Name | Commodity Description | Unit | Sense of Balance Equation | TimeSlice Level | Peak Monitoring | Electricity Indicator (for CHPs)
NRG | SOLID | Solid Fuels | PJ
NRG | CRUDE_OIL | Oil | PJ
NRG | OILGAS | Syngas_Res | PJ
NRG | DIESEL | Diesel | PJ
NRG | GASOLINE | Gasoline | PJ
NRG | OGL | OilGasLiquid | PJ
NRG | FUEL_OIL | FUEL_OIL | PJ
NRG | Jet_Fuel | Jet Fuel | PJ
NRG | Lubricants | Lubricants | PJ
NRG | Bitumen | Bitumen | PJ
NRG | Ethy_and_Prop | Ethy and Prop | PJ
NRG | NLG | Natural Liquid Gas | PJ
NRG | BIOMASS | Biomass | PJ
NRG | HIDRO | Hidro pump | PJ
NRG | HIDRO_RUN | Hidro run of river | PJ
NRG | HIDRO_STG_PUMP | Hidro storage pump | PJ
NRG | WIND-ON | Onshore Wind Energy | PJ
NRG | BIOGAS | BIOGAS | PJ
NRG | SOLAR | Solar Energy | PJ
NRG | FUEL | Fuel for engine | PJ
NRG | HYDROGEN | Hidrogen | PJ |  | DAYNITE
NRG | HYDROGEN_ENGINE | Hydrogen for engine | PJ
NRG | OTHER | OTHER | PJ
Available Commodity Sets
NRG | Energy
ENV | Emission
DEM | Demand
MAT | Material
FIN | Financial
Note on B5: Csets declarations are inherited until the next one is encountered. Allowed Cset: NRG (Energy) ENV (Emission) DEM (Demand) MAT (Material) FIN (Financial)
Note on F5: Amit Kanudia: LO for PRODUCTION >= CONSUMPTION (Default) FX for PRODUCTION = CONSUMPTION UP for PRODUCTION <= CONSUMPTION
Note on G5: Allowed CTSLvl SEASON (Seasonal level) WEEKLY (Weekly level) DAYNITE (day and night level)
Note on H5: Allowed PeakTS ANNUAL (to generate Peak Equation for all the TimeSlices) User TS (to generate Peak Equation for a single TS)
Note on I5: Allowed Ctype ELC (Electricity)

## sec_processes
Define Processes
~FI_Process
Sets | Region | TechName | TechDesc | Tact | Tcap | Tslvl | PrimaryCG | Vintage
\I: Process Set | Region Name | Technology Name | Technology Description | Activity Unit | Capacity Unit | TimeSlice Level | Primary Commodity Group | Vintage Tracking
IMP | SAR | IMP_SOLID | Solid Input Supply | PJ |  | ANNUAL
IMP | SAR | IMP_CRUDE_OIL | Oil input Supply | PJ |  | ANNUAL
IMP | SAR | IMP_BIOMASS | Biomass input Supply | PJ |  | ANNUAL |  |  | <- supply of biomass from two different sources
IMP | SAR | IMP_NLG | Natural Liquid Gas | PJ |  | ANNUAL
\I:
MIN | SAR | MIN_OILGAS | Industrial synthesis gas derived from oil refinery by-products | PJ |  | ANNUAL
MIN | SAR | MIN_SOLAR | Solar | PJ |  | ANNUAL
MIN | SAR | MIN_BIOMASS | Local Biomass | PJ |  | ANNUAL
MIN | SAR | MIN_WIND_ON | Wind | PJ |  | ANNUAL
MIN | SAR | MIN_BIOGAS_AGR | Biogas Production | PJ |  | ANNUAL
MIN | SAR | MIN_HIDRO | Hydro supply (water) | PJ |  | ANNUAL
Available Process Sets
ELE | Power Plant (Electricity Only)
CHP | Combined Heat & Power Plant
STG | Timeslice Storage
PRE | Generic Process
DMD | Demand Process | Demand Type Commodity at Output
IMP | Import | Commodity only at Output
EXP | Eksport | Commodity only at Input
MIN | Mining | Commodity only at Output
HPL | Heat Only Plant
Note on H5: Allowed TsLvl ANNUAL (Annual level) SEASON (Seasonal level) WEEKLY (Weekly level) DAYNITE (day and night level)
Note on I5: Amit Kanudia: Needed only when one wants to override the VEDA default assignment
Note on J5: Allowed Vintage NO (if empty by default mean NO) YES
Note on B6: Sets declarations are NO-inherited. Allowed Process Sets ELE (Thermal Electric Power Plant) CHP (Combined Heat and Power) STGTSS (Pump Storage) PRE (Genric Process/Technology) DMD (Demand Device) IMP (Import) EXP (Export) MIN (Mining Process) RNW (Renewable Technology) HPL (Heating Plant)

## MIN_IMP
Primary Energy Carriers Extraction | [6 empty] | Very Long Table
~FI_T
TechName | * TechDesc | Comm-OUT | COST | ACT_BND~UP | ACT_BND~FX | ACT_BND~LO | TechName | * TechDesc | Comm-OUT | COST~2020 | COST~2025 | COST~2030 | COST~2035 | COST~2040 | COST~2045 | COST~2050 | ACT_BND~UP~2020 | ACT_BND~UP~2025 | ACT_BND~UP~2030 | ACT_BND~UP~2035 | ACT_BND~UP~2040 | ACT_BND~UP~2045 | ACT_BND~UP~2050 | ACT_BND~LO~2020 | ACT_BND~LO~2025 | ACT_BND~LO~2030 | ACT_BND~LO~2035 | ACT_BND~LO~2040 | ACT_BND~LO~2045 | ACT_BND~LO~2050
\I: Technology Name | Technology Description | Output Commodity | Extraction Cost [MEUR/PJ] | Annual Extraction Upper Bound [PJ/a] | Annual Extraction Fixed Bound [PJ/a] | Annual Extraction Lower Bound [PJ/a] | \I: Technology Name | Technology Description | Output Commodity | COST~2020: Extraction Cost [MEURPJ] | Annual Extraction Upper Bound [PJ/a] | [6 empty] | Annual Extraction Lower Bound [PJ/a]
IMP_SOLID | Solid Input Supply | SOLID | 5.72
IMP_CRUDE_OIL | Oil input Supply | CRUDE_OIL | 13.33
IMP_NLG | Natural Liquid Gas | NLG | 12.52
IMP_BIOMASS | Biomass input Supply | BIOMASS | 21
MIN_OILGAS | Industrial synthesis gas derived from oil refinery by-products | OILGAS | 15
MIN_SOLAR | Solar | SOLAR | 0.01
MIN_WIND_ON | Wind | WIND-ON | 0.01
MIN_HIDRO | Water | HIDRO | 0.01
MIN_BIOGAS_AGR | Biogas Production | BIOGAS | 27 | 5.12
MIN_BIOMASS | Local Biomass | BIOMASS | 19 | 5.08
[10 empty] | 0.001 | 0.001 | 0.001 | 0.001 | 0.001 | 0.001 | 0.001
?????????
Alternative syntax with LimType Attribute
-> Example of assignment of attribute values in all model years (cumbersome to maintain)
<- Only baseline price here. Actual forecast of fuel prices in future years is in the scenario file "FUEL_PRICE_PROJ".