## NCAP_BND
~TFM_INS | [5 empty] | ~TFM_INS
LimType | Attribute | Year | SAR | Pset_PN |  | LimType | Attribute | Year | SAR | Pset_PN
FX | NCAP_BND | 2025 | 0.3 | ELE_NEW_PV
FX | NCAP_BND | 2030 | 0.3 | ELE_NEW_PV
FX | NCAP_BND | 2035 | 0 | ELE_NEW_PV
LO | NCAP_BND | 2040 | 0 | ELE_NEW_PV
LO | NCAP_BND | 2045 | 0 | ELE_NEW_PV
LO | NCAP_BND | 2050 | 0 | ELE_NEW_PV
~TFM_INS | [5 empty] | ~TFM_INS
LimType | Attribute | Year | SAR | Pset_PN |  | LimType | Attribute | Year | SAR | Pset_PN
FX | NCAP_BND | 2025 | 0.4 | ELE_NEW_AUTOPR_PV
FX | NCAP_BND | 2030 | 0.7 | ELE_NEW_AUTOPR_PV
FX | NCAP_BND | 2035 | 0.1 | ELE_NEW_AUTOPR_PV
LO | NCAP_BND | 2040 | 1 | ELE_NEW_AUTOPR_PV
LO | NCAP_BND | 2045 | 1 | ELE_NEW_AUTOPR_PV
LO | NCAP_BND | 2050 | 1 | ELE_NEW_AUTOPR_PV
~TFM_INS | [5 empty] | ~TFM_INS
LimType | Attribute | Year | SAR | Pset_PN |  | LimType | Attribute | Year | SAR | Pset_PN
FX | NCAP_BND | 2025 | 0.67 | ELE_NEW_AUTOPR_PV_RES
FX | NCAP_BND | 2030 | 2.63 | ELE_NEW_AUTOPR_PV_RES
FX | NCAP_BND | 2035 | 0.38 | ELE_NEW_AUTOPR_PV_RES
LO | NCAP_BND | 2040 | 0.5 | ELE_NEW_AUTOPR_PV_RES
LO | NCAP_BND | 2045 | 0.5 | ELE_NEW_AUTOPR_PV_RES
LO | NCAP_BND | 2050 | 0.5 | ELE_NEW_AUTOPR_PV_RES
NO READ
Sets | TechName | TechDesc | Tact | Tcap | Tslvl | PrimaryCG | Vintage
\I: Process Set | Technology Name | Technology Description | Activity Unit | Capacity Unit | TimeSlice Level | Primary Commodity Group | Vintage Tracking
ELE | ELE_NEW_PV | Photovoltaics Ground | PJ | GW | DAYNITE
ELE | ELE_NEW_AUTOPR_PV | Photovoltaics Roof | PJ | GW | DAYNITE
ELE | ELE_NEW_AUTOPR_PV_RES | Photovoltaics Roof | PJ | GW | DAYNITE
Note on G35: Possible TsLvl ANNUAL (Annual level) SEASON (Seasonal level) WEEKLY (Weekly level) DAYNITE (day and night level)
Note on I35: Possible Vintage NO (if empty by default mean NO) YES
Note on B36: Sets declarations are NOT inherited. Possible Process Sets ELE (Thermal Electric Power Plant) CHP (Combined Heat and Power) STGTSS (Pump Storage) PRE (Genric Process/Technology) DMD (Demand Device) IMP (Import) EXP (Export) MIN (Mining Process) RNW (Renewable Technology) HPL (Heating Plant)