## BALANCE
* Energy Balance / Bilans energii
Table 1: Simple energy balance of Sardinia energy system in 2023
Type of generating unit | Generation unit type | Moc osiągalna elektryczna netto | Produkcja energii elektrycznej netto | Produkcja ciepła netto | Zużycie paliwa | Średnia wartość opałowa | Zużycie paliwa | Średnia wartość opałowa
|  | Net Electric Power | Net electricity generation | Net heat generation | Fuel used | Average lower heating valuee | Fuel used | Average lower heating valuee
|  | MW | GWh | TJ | kt | kJ/kg | mln m3 | kJ/m3
Hard coal-fired power plant1 | Hard coal fired Electricity only power plant | 600 | 4500 | 0 | 1790 | 23500
Oil waste power plant1 | Syngas fired Electicity only power plant | 550 | 4100 | 0 | 2450 | 11000
Biomass power plant1 | Biomass fired Heat only plants | 74 | 247 | 0 | 3500 | 11000
Hidro | Hidro pump only power plant | 240 | 123 | 0 | 0
Hidro_Run | Hidro run of river | 70 | 50 | 0 | 0
Wind On Shore power plants | Onshore Wind Turbines | 1890 | 2770 | 0 | 0
Solar power plants | Large Scale Photovoltaics | 1540 | 1910 | 0 | 0
Together | Total | 4964 | 13700 | 0 | 7740
Source:
1) energy balance Sardinia Region
2) study based on data from Terna, the minister's oil bulletins, Istat and the GSE and RSE report (2023)
3) EUROSTAT NRG_BAL, NRG_BAL_PEH.
* Transmission & Distribution Losses / Straty przesyłu i dystrybucji
Tabela 2: Efficiency of Transmission and distribution of energy carriers in 2020
Tabela 2: Sprawności przesyłu i transformacji nośników energii w sieci w 2020 r.
Energy | Energy carrier | Przesył i transformacja | Sprawność
|  | Transmission and distribution | Efficiency
Energia elektryczna | Electricity | WN-WN ¦ HV-HV | 0.985
Energia elektryczna | Electricity | WN-SN ¦ HV-MV | 0.953
Energia elektryczna | Electricity | SN-nn ¦ MV-LV | 0.898
* Final Energy Demand / Popyt na energię finalną
Table 3: Final energy demand in 2023
Nośnik energii | Energy carrier | Jednostka | Zapotrzebowanie końcowe
|  | Unit | Final energy demand
Energia elektryczna | Electricity | [TWh] | 13.4945
Source / Źródło:
1) opracowanie własne na podstawie "Statystyka Elektroenergetyki Polskiej 2020" - Ministerstwo Klimatu i Środowiska, Agencja Rynku Energii S.A., Warszawa 2021.
2) opracowanie własne na podstawie "Energetyka Cieplna w Liczbach 2021" - Urząd Regulacji Energetyki, Warszawa 2022.

## SEC_Comm
Define Commodities
~FI_Comm
Csets | CommName | CommDesc | Unit | LimType | CTSLvl | PeakTS | Ctype
\I: Commodity Set | Commodity Name | Commodity Description | Unit | Sense of Balance Equation | TimeSlice Level | Peak Monitoring | Electricity Indicator (for CHPs)
NRG | ELEC_HV | High Voltage Electricity (>110 kV) | PJ |  | DAYNITE | ANNUAL | ELC
NRG | ELEC_MV | Medium voltage Electricity (20 -60 kV) | PJ |  | DAYNITE | ANNUAL | ELC
NRG | ELEC_LV | Low Voltage Electricity (< 1kV) | PJ |  | DAYNITE |  | ELC
NRG | ELEC_MV_GRID | Grid medium voltage | PJ |  | DAYNITE |  | ELC
NRG | ELEC_LV_GRID | Grid low voltage | PJ |  | DAYNITE |  | ELC
NRG | ELEC_LV_DIST | Distribution Low Voltage Electricity (< 1kV) | PJ |  | DAYNITE |  | ELC
ENV | CO2 | Carbon Dioxide Emission | kt |  |  | ANNUAL
\I:
Copy from SUP
No tag - won't be read by Veda
Csets | CommName | CommDesc | Unit | LimType | CTSLvl | PeakTS | Ctype
\I: Commodity Set | Commodity Name | Commodity Description | Unit | Sense of Balance Equation | TimeSlice Level | Peak Monitoring | Electricity Indicator (for CHPs)
NRG | SOLID | Solid Fuels | PJ
NRG | CRUDE_OIL | Oil | PJ
NRG | OILGAS | Syngas_Res | PJ
NRG | DIESEL | Diesel | PJ
NRG | GASOLINE | Gasoline | PJ
NRG | OGL | OilGasLiquid | PJ
NRG | FUEL_OIL | FUEL_OIL | PJ
NRG | Jet_Fuel | Jet Fuel | PJ
NRG | Lubricants | Lubricants | PJ
NRG | Bitumen | Bitumen | PJ
NRG | Ethy_and_Prop | Ethy and Prop | PJ
NRG | NLG | Natural Liquid Gas | PJ
NRG | BIOMASS | Biomass | PJ
NRG | HIDRO | Hidro pump | PJ
NRG | HIDRO_RUN | Hidro run of river | PJ
NRG | HIDRO_STG_PUMP | Hidro storage pump | PJ
NRG | WIND-ON | Onshore Wind Energy | PJ
NRG | BIOGAS | BIOGAS | PJ
NRG | SOLAR | Solar Energy | PJ
NRG | FUEL | Fuel for engine | PJ
NRG | HIDROGEN | Hidrogen | PJ
NRG | OTHER | OTHER | PJ
Available Commodity Sets
NRG | Energy
ENV | Emission
DEM | Demand
MAT | Material
FIN | Financial
Note on F5: Amit Kanudia: LO for PRODUCTION >= CONSUMPTION (Default) FX for PRODUCTION = CONSUMPTION UP for PRODUCTION <= CONSUMPTION
Note on G5: Allowed CTSLvl SEASON (Seasonal level) WEEKLY (Weekly level) DAYNITE (day and night level)
Note on H5: Allowed PeakTS ANNUAL (to generate Peak Equation for all the TimeSlices) User TS (to generate Peak Equation for a single TS)
Note on I5: Allowed Ctype ELC (Electricity)
Note on B20: Csets declarations are inherited until the next one is encountered. Allowed Cset: NRG (Energy) ENV (Emission) DEM (Demand) MAT (Material) FIN (Financial)
Note on F20: Amit Kanudia: LO for PRODUCTION >= CONSUMPTION (Default) FX for PRODUCTION = CONSUMPTION UP for PRODUCTION <= CONSUMPTION
Note on G20: Allowed CTSLvl SEASON (Seasonal level) WEEKLY (Weekly level) DAYNITE (day and night level)
Note on H20: Allowed PeakTS ANNUAL (to generate Peak Equation for all the TimeSlices) User TS (to generate Peak Equation for a single TS)
Note on I20: Allowed Ctype ELC (Electricity)

## SEC_Processes
Define Processes
~FI_Process
Sets | Region | TechName | TechDesc | Tact | Tcap | Tslvl | PrimaryCG | Vintage
\I: Process Set | Region Name | Technology Name | Technology Description | Activity Unit | Capacity Unit | TimeSlice Level | Primary Commodity Group | Vintage Tracking
\I: | SAR | MIN_EX_WIND-ON | Wind-On Energy Mine | PJ | GW | ANNUAL
\I: | SAR | MIN_EX_PV | Solar Energy Mine | PJ | GW | ANNUAL
\I: | SAR | MIN_EX_AUTOPR_PV | Autoproducer PV Electicity | PJ | GW | ANNUAL
\I:
ELE | SAR | ELE_EX_WIND-ON | Existing Onshore Wind Turbines | PJ | GW | DAYNITE
ELE | SAR | ELE_EX_AUTOPR_PV | Existing autoproducer PV Elecrticity | PJ | GW | DAYNITE
ELE | SAR | ELE_EX_AUTOPR_PV_RES | Existing autoproducer residential PV Elecrticity | PJ | GW | DAYNITE
ELE | SAR | ELE_EX_PV | Existing Photovoltaics | PJ | GW | DAYNITE
ELE | SAR | ELE_EX_HC | Existing Hard Coal Power Plants | PJ | GW | DAYNITE
ELE | SAR | ELE_EX_OILGAS | Existing Syngas Power Plants | PJ | GW | DAYNITE
ELE | SAR | ELE_EX_BIOMASS | Existing Biomass Power Plants | PJ | GW | DAYNITE
ELE | SAR | ELE_EX_HIDRO | Existing Hidro pump Power Plants | PJ | GW | DAYNITE
ELE | SAR | ELE_EX_HIDRO_RUN | Existing Hidro River on Run Power Plants | PJ | GW | DAYNITE
STS | SAR | ELE_EX_HIDRO_STORAGE_PUMP | Existing Hidro pump Storage Capacity | PJ | GW | DAYNITE
ELE | SAR | ELE_EX_OTHER | Existing Other | PJ | GW | DAYNITE
IMP | SAR | IMP_ELC_HV | Import of Electricity | PJ | GW | ANNUAL
EXP | SAR | EXP_ELC_HV | Export of Electicity | PJ | GW | ANNUAL
PRE | SAR | TRANSF_HV-MV | Electricity Transformation and Distribution High Voltage to Medium Voltage | PJ | GW | DAYNITE
PRE | SAR | TRANSF_MV-LV | Electricity Transformation and Distribution Medium Voltage to Low Voltage | PJ | GW | DAYNITE
PRE | SAR | DISTRIBU_LV | Electricity distribution to Low Voltage | PJ | GW | DAYNITE
PRE | SAR | REFINARY | Refinary | PJ | PJ/a | ANNUAL
Available Process Sets
ELE | Power Plant (Electricity Only)
CHP | Combined Heat & Power Plant
STG | Timeslice Storage
PRE | Generic Process
DMD | Demand Process | Shoud have commodity of type DEM on Output |  | INSERT DEMAND FOR SECTOR
IMP | Import | Commodity only at Output
EXP | Eksport | Commodity only at Input
MIN | Mining | Commodity only at Output
HPL | Heat Only Plant
Note on H5: Allowed TsLvl ANNUAL (Annual level) SEASON (Seasonal level) WEEKLY (Weekly level) DAYNITE (day and night level)
Note on I5: Amit Kanudia: Needed only when one wants to override the VEDA default assignment
Note on J5: Allowed Vintage NO (if empty by default mean NO) YES

## REF
~FI_T
TechName | * TechDesc | Comm-IN | Comm-OUT | CEFF | Share-O | CAP2ACT | STOCK~2023~2024 | STOCK~2025 | STOCK~2030 | STOCK~2035 | STOCK~2040 | STOCK~2045 | STOCK~2050 | AFA | FIXOM | VAROM
\I: Technology Name | Technology Description | Commodity Input | Commodity Output | Commodity Specific Efficiency |  | Capacity to Activity Factor | Installed Capacity [PJ/a] | [7 empty] | Fixed O&M Costs [EUR/kW] | Variable O&M Costs [EUR/GJ]
REFINARY | Refinary | CRUDE_OIL |  |  |  | 1 | 566 | 566 | 566 | 566 | 566 | 566 | 566 | 1 | 7.3 | 13.59
|  |  | OGL | 1.86 | 0.04
|  |  | GASOLINE | 10.005 | 0.23
|  |  | Jet_Fuel | 4.3 | 0.1
|  |  | DIESEL | 15.48 | 0.36
|  |  | FUEL_OIL | 2.43 | 0.06
|  |  | Lubricants | 1.4525 | 0.035
|  |  | Bitumen | 1.975 | 0.05
|  |  | Ethy_and_Prop | 1.88 | 0.04
|  |  | OILGAS | 2.4863 | 0.085
CO2
|  |  | 13475000 | t/a
564.1713
[14 empty] | crude oil | raffinery products
[14 empty] | PCI (GJ/t) | PCI (GJ/t) |  |  | PJ
[8 empty] | 1 | crude | 0.04 | Oil Gas liquid |  |  | 41.868 | 46.5 |  | 1 | 1.86 | Oil Gas liquid | 1.86
[10 empty] | 0.23 | Gasoline |  |  |  | 43.5 |  |  | 10.005 | Gasoline | 10.005
[10 empty] | 0.1 | Jet fuel |  |  |  | 43 |  |  | 4.3 | Jet fuel | 4.3
[10 empty] | 0.36 | Diesel |  |  |  | 43 |  |  | 15.48 | Diesel | 15.48
[10 empty] | 0.06 | Oil fuel |  |  |  | 40.5 |  |  | 2.43 | Oil fuel | 2.43
[10 empty] | 0.035 | Lubricants |  |  |  | 41.5 |  |  | 1.4525 | Lubricants | 1.4525
[10 empty] | 0.05 | Bitumen |  |  |  | 39.5 |  |  | 1.975 | Bitumen | 1.975
[10 empty] | 0.04 | ethy and prop |  |  |  | 47 |  |  | 1.88 | ethy and prop | 1.88
[10 empty] | 0.085 | waste |  |  |  | 29.25 |  |  | 2.4863 | waste | 2.4863
[10 empty] | 1 | [7 empty] | 41.8687

## PP
Power Plants
~FI_T
TechName | * TechDesc | Comm-IN | Comm-OUT | EFF | CAP2ACT | STOCK~2023 | STOCK~2025 | STOCK~2030 | STOCK~2035 | STOCK~2040 | STOCK~2045 | STOCK~2050 | PEAK | AFA~2023~FX | AFA~2025 | FIXOM | VAROM
\I: Technology Name | Technology Description | Commodity Input | Commodity Output | Efficiency | Capacity to Activity Factor | Installed Capacity [GW] | [6 empty] | Peak EQ Factor | Annual Availability Factor | Annual Availability Factor | Fixed O&M Costs [EUR/kW] | Variable O&M Costs [EUR/GJ]
ELE_EX_HC | Existing Hard Coal Power Plants | SOLID | ELEC_HV | 0.38512 | 31.536 | 0.6 | 0.6 | 0 | 0 | 0 | 0 | 0 | 1 | 0.9 | 0.92 | 47.5 | 5.26
ELE_EX_OILGAS | Existing Syngas Power Plants | OILGAS | ELEC_HV | 0.54768 | 31.536 | 0.55 | 0.55 | 0.55 | 0 | 0 | 0 | 0 | 1 | 0.88 | 0.87 | 61 | 1.11
Alternative Syntax - one process
TechName | * TechDesc | Comm-IN | Comm-OUT | EFF | CAP2ACT | Year | LimType | STOCK | PEAK | AFA | AFA | FIXOM | VAROM
\I: Technology Name | Technology Description | Commodity Input | Commodity Output | Efficiency | Capacity to Activity Factor | Year | Limit type [(in)equality sing] | Installed Capacity [GW] | Peak EQ Factor | Annual Availability Factor | Annual Availability Factor | Fixed O&M Costs [PLN/kW] | Variable O&M Costs [PLN/GJ]
ELE_EX_HC | Existing Hard Coal Power Plants | SOLID | ELEC_HV | 0.385 | 31.536 |  |  |  | 1 |  | 0.92 | 47.5 | 5.26
[6 empty] | 2023 | FX | 0.6 |  | 0.9
[6 empty] | 2024 | FX | 0.6 |  | 0.9
[6 empty] | 2025 | FX | 0.6 |  | 0.6
[6 empty] | 2030 |  | 0
[6 empty] | 2035 |  | 0
[6 empty] | 2040 |  | 0
[6 empty] | 2045 |  | 0
[6 empty] | 2050 |  | 0
CO2
ELE_EX_OILGAS | Existing Syngas Power Plants | CRUDE_OIL | ELEC_HV | 0.548 | 31.536 |  |  |  | 1 |  | 0.87 | 61 | 1.11
[6 empty] | 2023 | FX | 0.55 |  | 0.88
[6 empty] | 2024 | FX | 0.55 |  | 0.88
[6 empty] | 2025 | FX | 0.55 |  | 0.92
[6 empty] | 2030 |  | 0.55
[6 empty] | 2035 |  | 0
[6 empty] | 2040 |  | 0
[6 empty] | 2045 |  | 0
[6 empty] | 2050 |  | 0
CO2
The character " ~ " after the attribute name allows an additional dimension to be inserted to "flatten" the table.
Note on C5: With this character *, this column is ignored from VEDA. It is just useful for your information
Note on C15: With this character *, this column is ignored from VEDA. It is just useful for your information

## RES
Renewable Energy Sources
~FI_T
TechName | *TechDesc | Comm-IN | Comm-OUT | EFF | CAP2ACT | STOCK~2023 | STOCK~2025 | STOCK~2030 | STOCK~2035 | STOCK~2040 | STOCK~2045 | STOCK~2050 | PEAK | AFA | FIXOM | VAROM
\I: Technology Name | Technology Description | Commodity Input | Commodity Output | Efficiency | Capacity to Activity Factor | Installed Capacity [GW] | [6 empty] | Peak EQ Factor | Annual Availability Factor | Fixed O&M Costs [EUR/kW] | Variable O&M Costs [EUR/GJ]
ELE_EX_BIOMASS | Existing Biomass power plant | BIOMASS | ELEC_HV | 1 | 31.536 | 0.1 | 0.1 | 0 | 0 | 0 | 0 | 0 | 0.05 | 1 | 100 | 0.001
ELE_EX_HIDRO | Existing Hidro pump system | HIDRO | ELEC_HV | 1 | 31.536 | 0.24 | 0.24 | 0 | 0 | 0 | 0 | 0 | 0.05 | 1 | 26 | 0.001
ELE_EX_HIDRO_RUN | Exiting Hidro turbines Run of river | HIDRO_RUN | ELEC_HV | 1 | 31.536 | 0.07 | 0.07 | 0 | 0 | 0 | 0 | 0 | 0.05 | 1 | 74 | 0.001
ELE_EX_HIDRO_STORAGE_PUMP | Existing Hidro pump system | HIDRO_STG_PUMP | ELEC_HV | 1 | 31.536 | 0.2 | 0.2 | 0 | 0 | 0 | 0 | 0 | 0.05 | 1 | 8 | 0
ELE_EX_OTHER | Existing Other | OTHER | ELEC_HV | 1 | 31.536 | 0.1 | 0.1 | 0 | 0 | 0 | 0 | 0 | 0.05 | 1 | 50 | 0
ELE_EX_WIND-ON | Existing Onshore Wind Turbines | WIND-ON | ELEC_HV | 1 | 31.536 | 1.17 | 1.219 | 0.4 | 0.3 | 0.2 | 0 | 0 | 0.05 | 1 | 27 | 0.001
ELE_EX_AUTOPR_PV | Existing autoproducer PV Elecrticity | SOLAR | ELEC_MV_GRID | 1 | 31.536 | 0.072 | 0.08 | 0 | 0 | 0 | 0 | 0 | 0.05 | 1 | 20 | 0
ELE_EX_AUTOPR_PV_RES | Existing autoproducer residential PV Elecrticity | SOLAR | ELEC_LV_GRID | 1 | 31.536 | 0.263 | 0.263 | 0.1 | 0 | 0 | 0 | 0 | 0.05 | 1 | 28 | 0
ELE_EX_PV | Existing Photovoltaics | SOLAR | ELEC_MV_GRID | 1 | 31.536 | 0.8 | 0.2 | 0.2 | 0 | 0 | 0 | 0 | 0.05 | 1 | 17 | 0.001
No tag - won't be read by Veda
Csets | CommName | CommDesc | Unit | LimType | CTSLvl | PeakTS | Ctype
\I: Commodity Set | Commodity Name | Commodity Description | Unit | Sense of Balance Equation | TimeSlice Level | Peak Monitoring | Electricity Indicator (for CHPs)
NRG | SOLID | Solid Fuels | PJ
NRG | CRUDE_OIL | Oil | PJ
NRG | OILGAS | Syngas_Res | PJ
NRG | DIESEL | Diesel | PJ
NRG | GASOLINE | Gasoline | PJ
NRG | OGL | OilGasLiquid | PJ
NRG | FUEL_OIL | FUEL_OIL | PJ
NRG | Jet_Fuel | Jet Fuel | PJ
NRG | Lubricants | Lubricants | PJ
NRG | Bitumen | Bitumen | PJ
NRG | Ethy_and_Prop | Ethy and Prop | PJ
NRG | NLG | Natural Liquid Gas | PJ
NRG | BIOMASS | Biomass | PJ
NRG | HIDRO | Hidro pump | PJ
NRG | HIDRO_RUN | Hidro run of river | PJ
NRG | HIDRO_STG_PUMP | Hidro storage pump | PJ
NRG | WIND-ON | Onshore Wind Energy | PJ
NRG | BIOGAS | BIOGAS | PJ
NRG | SOLAR | Solar Energy | PJ
NRG | FUEL | Fuel for engine | PJ
NRG | HIDROGEN | Hidrogen | PJ
NRG | OTHER | OTHER | PJ
Decommissioning of existing capacity in the following model years.
Consider transferring this data to a scenario.
Note on C5: With this character *, this column is ignored from VEDA. It is just useful for your information
Note on B23: Csets declarations are inherited until the next one is encountered. Allowed Cset: NRG (Energy) ENV (Emission) DEM (Demand) MAT (Material) FIN (Financial)
Note on F23: Amit Kanudia: LO for PRODUCTION >= CONSUMPTION (Default) FX for PRODUCTION = CONSUMPTION UP for PRODUCTION <= CONSUMPTION
Note on G23: Allowed CTSLvl SEASON (Seasonal level) WEEKLY (Weekly level) DAYNITE (day and night level)
Note on H23: Allowed PeakTS ANNUAL (to generate Peak Equation for all the TimeSlices) User TS (to generate Peak Equation for a single TS)
Note on I23: Allowed Ctype ELC (Electricity)

## T&D
Transformation and Distribution Networks
~FI_T
TechName | * TechDesc | Comm-IN | Comm-OUT | EFF | VAROM | Stock | Cap2Act | INVCOST~2025 | INVCOST~2030 | INVCOST~2035 | INVCOST~2040 | INVCOST~2045 | INVCOST~2050 | STOCK~2030 | STOCK~2035 | LOSSES
\I: Technology Name | Technology Description | Commodity Input | Commodity Output | Efficiency | Variable cost EUR/GJ | GW |  |  | Investiment Cost MEUR/GW | Investiment Cost MEUR/GW | Investiment Cost MEUR/GW | Investiment Cost MEUR/GW | Investiment Cost MEUR/GW
TRANSF_HV-MV | Electricity Transformation and Distribution High Voltage to Medium Voltage | ELEC_HV | ELEC_MV_GRID | 0.94 | 5.5 | 1 | 31.536 | 0 | 50 | 50 | 50 | 30 |  | 1 | 1 | 6%
TRANSF_MV-LV | Electricity Transformation and Distribution Medium Voltage to Low Voltage | ELEC_MV_GRID |  | 0.91 | 5.5 | 1 | 31.536 | 0 | 80 | 70 | 70 |  |  | 1 | 1
ELEC_LV_GRID
DISTRIBU_LV | Electricity distribution to Low Voltage | ELEC_LV_GRID |  | 0.89 | 5.5 | 1 | 31.536 | 0 | 150 | 150 | 150 | 50 | 50 | 1 | 1
|  |  | ELEC_LV_DIST | [7 empty] | ELEC_LV_DIST
100
106.383
111.883
Note on C5: With this character *, this column is ignored from VEDA. It is just useful for your information

## IMP
Magazyny energii ¦ Energy storage
~FI_T
TechName | *TechDesc | Comm-IN | Comm-OUT | Stock~2020~2050 | AFA | Stock~2023 | Stock~2025 | Stock~2030 | Stock~2050 | Cap2Act | Peak | COST | ACT_BND~2023 | ACT_BND~2025 | ACT_BND~2030 | ACT_BND~2035 | ACT_BND~2040 | ACT_BND~2045 | ACT_BND~2050
\I: |  |  |  | GW | [5 empty] | PJ/GW | % | EUR/GJ
IMP_ELC_HV | Import of Electricity |  | ELEC_HV | 0 | 1 | 0.5 | 0.5 | 1 | 1 | 31.536 | 1 | 30
[6 empty] | annual limit |  |  | 15.768 | PJ/a
[9 empty] | 4.38 | TWh/a
[6 empty] | maximum import in reality |  |  | 2
[6 empty] | ADA |  |  | 0.45662

## EXP
~FI_T
TechName | *TechDesc | Comm-IN | Comm-OUT | Stock~2020~2050 | AFA | Stock~2023 | Stock~2025 | Stock~2030 | Stock~2040 | Stock~2050 | Cap2Act | Peak | COST | ACT_BND~2023 | ACT_BND~2025 | ACT_BND~2030 | ACT_BND~2035 | ACT_BND~2040 | ACT_BND~2045 | ACT_BND~2050
\I: |  |  |  | GW | [6 empty] | PJ/GW | % | EUR/GJ |  |  | PJ/ANNO | PJ/ANNO | PJ/ANNO | PJ/ANNO | PJ/ANNO
EXP_ELC_HV | Export of Electicity | ELEC_HV |  | 1 | 1 | 14.04 | 14.04 | 7.02 | 0 | 0 | 31.536 | 1 | 30 | 11 | 11 | 11 | 11 | 11 | 11 | 11
| TWh | PJ |  | Sardinia exp TWh | PJ
| 1 | 3.6
|  |  |  | 3.9 | 14.04

## STG
Magazyny energii ¦ Energy storage
~FI_T
TechName | *TechDesc | Comm-IN | Comm-OUT | Comm-OUT-A | S_EFF | Stock~2020 | Stock~2025 | Stock~2030 | Stock~2035 | Stock~2040 | Stock~2045 | Stock~2050 | Cap2Act | Peak | LIFE | FIXOM | VAROM | CommGrp | NCAP_AFC~DAYNITE
\I: |  |  |  |  | % | GW | GW | GW | GW | GW | GW | GW | PJ/GW | % | YEAR | EUR/kW | zl/GJ
ELE_EX_HIDRO_STORAGE_PUMP | Existing Pumped Storage Capacity | ELEC_HV | ELEC_HV |  | 0.7 | 0.2 | 0.2 | 0.3 | 0.3 | 0.3 | 0.3 | 0.3 | 31.536 | 1 | 25 | 15 | 0.001 | NRG | 1
[18 empty] | ACT | 0.25

## EMI
Emission factor per chemical energy unit of fuel
~PRCCOMEMI
TechName | CommName | SOLID | OILGAS | NLG | CRUDE OIL | <- Fuel Name as Column Header
\I: Technology Name | Commodity Name (Pollutant) | Emission factor [kt/PJ]
ELE_EX_HC | CO2 | 96
ELE_EX_OILGAS | CO2 |  | 112
REFINARY | CO2 |  |  |  | 7.3

## IMPNRGZ_BND
Limite attività IMPNRGZ - forza uso catena T&D reale
~TFM_UPD
TimeSlice | LimType | Attribute | Year | AllRegions | PL | Pset_Set | Pset_PN | Pset_PD | Pset_CI | Pset_CO | Cset_Set | Cset_CN | Cset_CD
| UP | ACT_BND |  | 2 |  |  | IMPNRGZ